## Sheet1
ITEM NO. | PART NUMBER | DESCRIPTION | QTY. | Purchased or Printed | Link
1 | 30x60 - 700 Front Upright | Series 6 30x60 extrusion 700mm long | 2 | Purchased
2 | 30x60 - 700 Bottom Side | Series 6 30x60 extrusion 700mm long | 2 | Purchased
3 | 30x60 - 700 Top Side | Series 6 30x60 extrusion 700mm long | 2 | Purchased
4 | 30x60 - 700 Back Upright | Series 6 30x60 extrusion 700mm long | 2 | Purchased
5 | 30x30 - 610 Z Upright | Series 6 30x30 extrusion 610mm long | 3 | Purchased
6 | 30x60 - 660 Centre | Series 6 30x60 extrusion 660mm long | 2 | Purchased
7 | 30x30 - 600 Centre Front Bottom | Series 6 30x30 extrusion 600mm long | 2 | Purchased
8 | Z Motor Mount Left |  | 1 | Printed
9 | M5x6x7 - Heat Set Insert |  | 20 | Purchased
14 | BS EN ISO 4762 M5 x 20 - 20N |  | 12 | Purchased
15 | Coupling 6.35x10 |  | 3 | Purchased
16 | 2020 Nut - M6 |  | 27 | Purchased
17 | BS EN ISO 7380 - M6 x 10 - 10N |  | 27 | Purchased
18 | Z Motor Mount Right |  | 1 | Printed
19 | Bed |  | 1 | Machined
23 | Button M3x8 |  | 20 | Purchased
24 | Rail 550mm | MGN12H Linear Rail 550mm Long with Block | 3 | Purchased
25 | 2020 Nut - M3 |  | 118 | Purchased
26 | BS EN ISO 4762 M3 x 10 - 10N |  | 118 | Purchased
27 | Z Block Left |  | 1 | Printed
28 | M3x10x5 - Heat Set Insert |  | 3 | Purchased
29 | M3x6x5 - Heat Set Insert |  | 32 | Purchased
30 | TR10 Nut |  | 3 | Purchased
31 | Ball Stud - Haydn |  | 3 | Purchased
32 | BS EN ISO 7380 - M3 x 6 - 6N |  | 14 | Purchased
33 | 30x30 - 540 Centre | Series 6 30x30 extrusion 600mm long | 1 | Purchased
34 | TR10 Thread | TR10 Threaded Rod 600mm Long | 3 | Purchased
35 | Z Motor Mount Back |  | 1 | Printed
36 | Z Block Right |  | 1 | Printed
37 | Z Block Back |  | 1 | Printed
38 | Rail 650mm | MGN12H Linear Rail 650mm Long with Block | 2 | Purchased
39 | 20x20 - 660 X Carriage | Series 5 20x20 extrusion 660mm long | 1 | Purchased
40 | Y Carriage Base |  | 2 | Printed
41 | M4x6x6 - Heat Set Insert |  | 8 | Purchased
42 | BS EN ISO 10642 - M3 x 10 - 10N |  | 4 | Purchased
43 | Y Carriage Top |  | 2 | Printed
44 | 5x7x0.3 shim |  | 22 | Purchased | https://www.aliexpress.com/item/32924107429.html?spm=a2g0s.9042311.0.0.5b684c4dTJyEaW
45 | Toothed Idler | 20t toothed idler with teeth for 10mm 2GT belt | 8 | Purchased | https://www.aliexpress.com/item/33023133633.html?spm=a2g0s.9042311.0.0.3df64c4d0Ccrgg
| Toothed Idler | 20t toothed idler without teeth for 10mm 2GT belt | 4 | Purchased | https://www.aliexpress.com/item/33023133633.html?spm=a2g0s.9042311.0.0.3df64c4d0Ccrgg
| 2GT Belt |  | 8m | Purchased | https://www.aliexpress.com/item/32952396111.html?spm=a2g0s.9042311.0.0.3df64c4d0Ccrgg
49 | Right Motor Mount |  | 1 | Printed
54 | Pulley | 20t Timing Belt pulley for 10mm belt | 2 | Purchased | https://www.aliexpress.com/item/33023279793.html?spm=a2g0s.9042311.0.0.3df64c4d0Ccrgg
55 | M5x10x7 - Heat Set Insert |  | 2 | Purchased
56 | BS EN ISO 7380 - M5 x 25 - 25N |  | 8 | Purchased
57 | BS 4168-3 - M5 x 10-N |  | 2 | Purchased
58 | 2020 Nut - M5 |  | 8 | Purchased
59 | BS EN ISO 7380 - M5 x 12 - 12N |  | 8 | Purchased
60 | Front Right Idler Mount |  | 1 | Printed
61 | Left Motor Mount |  | 1 | Printed
62 | Front Left Idler Mount |  | 1 | Printed
64 | MGN9-H | MGN9H Linear Rail 600mm Long | 1 | Purchased
65 | X Carriage Base |  | 1 | Printed
66 | M3x4x5 - Heat Set Insert |  | 28 | Purchased
67 | M4x10x6 - Heat Set Insert |  | 5 | Purchased
68 | 30x30 - 85 Z Motor Support | Series 6 30x30 extrusion 85mm long | 2 | Purchased
69 | 14HR08-0654S - Nema 14 Motor |  | 1 | Purchased
70 | 14t gear mod1 |  | 1 | Purchased | https://www.ebay.co.uk/itm/14T-Mod1-M1-Steel-Pinion-Gear-5mm-bore-14-tooth-hardened-rc-crawler-car/182340380462?ssPageName=STRK%3AMEBIDX%3AIT&_trksid=p2057872.m2749.l2649
71 | 30t gear MOD1 |  | 1 | Purchased | https://www.ebay.co.uk/itm/30T-M1-MOD1-Steel-Pinion-Gear-hardened-5mm-bore-30-tooth-rc-car/122207015211?ssPageName=STRK%3AMEBIDX%3AIT&_trksid=p2057872.m2749.l2649
72 | Locking Pin |  | 1 | Machined
73 | 91585A371 | M3 12mm dowel pin | 1 | Purchased
74 | BS 4168-2 - M3 x 2-N |  | 1 | Purchased
75 | W 605-2Z_PART1 | 6052Z bearing | 2 | Purchased | https://www.ebay.co.uk/itm/605ZZ-605-2Z-Metal-Shielded-Deep-Groove-Ball-Bearing-5x14x5mm/123276545874?ssPageName=STRK%3AMEBIDX%3AIT&var=423679389965&_trksid=p2057872.m2749.l2649
79 | Tool Changer Box Back |  | 1 | Printed
80 | Tool Changer Box Cover |  | 1 | Printed
81 | Z Switch | DB1C-A1AA | 2 | Purchased | https://smile.amazon.co.uk/dp/B00FV1TBBM/ref=pe_3187911_189395841_TE_3p_dp_1
82 | BS EN ISO 7045 - M3 x 4 - Z - 4N |  | 1 | Purchased
83 | M2x6x3.5 - Heat Set Insert |  | 2 | Purchased
84 | BS EN ISO 7380 - M4 x 12 - 12N |  | 4 | Purchased
85 | BS EN ISO 7045 - M2 x 10 - Z - 10N |  | 4 | Purchased
87 | Coupling Plate | Coupling Plate | 1 | Printed
88 | 91585A457 | M4 Dowel Pin, 20mm long | 6 | Purchased
89 | M2x8x3.5 - heat Set Insert |  | 2 | Purchased
90 | BS EN ISO 10642 - M4 x 16 - 16N |  | 3 | Purchased
91 | Main Plate |  | 6 | Printed
92 | Locking Plate |  | 6 | Printed
93 | BS EN ISO 10642 - M3 x 8 - 8N |  | 22 | Purchased
94 | m4_10mm_threaded_ ball |  | 18 | Purchased | https://www.aliexpress.com/item/32761330456.html?spm=a2g0s.9042311.0.0.5b684c4dTJyEaW
95 | BS EN ISO 10642 - M4 x 8 - 8N |  | 36 | Purchased
96 | BMG Mount |  | 6 | Printed
97 | bondtech_bmg_simplif ied |  | 6 | Purchased | https://www.aliexpress.com/item/4000072198732.html?spm=a2g0s.9042311.0.0.3df64c4d0Ccrgg
98 | E3D Hotend V6 |  | 6 | Purchased | https://e3d-online.com/v6-all-metal-hotend
105 | 17HS10-0704S - Nema 17 Motor |  | 6 | Purchased | https://e3d-online.com/slimline-motor
106 | M4x4x6 - Heat Set Insert |  | 60 | Purchased
107 | Arm Holder |  | 12 | Printed
108 | BS EN ISO 4762 M4 x 6 - 6N |  | 24 | Purchased
109 | 4010 Blower |  | 12 | Purchased
110 | Fan Mount 1 |  | 6 | Printed
111 | M2x4x3.5 - Heat Set Insert |  | 24 | Purchased
112 | Fan Mount 2 |  | 6 | Printed
113 | BS EN ISO 7045 - M2 x 5 - Z - 5N |  | 30 | Purchased
114 | Tool Holder Base |  | 6 | Printed
115 | BS EN ISO 8734 - 5 x 50 - A - St |  | 12 | Purchased | https://www.ebay.co.uk/itm/50x-Parallel-pin-dowel-pin-DIN-7-Stainless-steel-A1-A2-5X50MM/392257309488?ssPageName=STRK%3AMEBIDX%3AIT&_trksid=p2057872.m2749.l2649
116 | 2020 Nut - M4 |  | 18 | Purchased
117 | BS EN ISO 7380 - M4 x 10 - 10N |  | 26 | Purchased
118 | BS 4168-4 - M4 x 5-N |  | 18 | Purchased
119 | BS EN ISO 4762 M3 x 16 - 16N |  | 12 | Purchased
120 | BS EN ISO 7380 - M6 x 12 - 12N |  | 8 | Purchased
121 | BS EN ISO 7380 - M4 x 8 - 8N |  | 4 | Purchased
122 | 2020 Nut Series 5 - M5 |  | 2 | Purchased
123 | BS EN ISO 4762 M5 x 45 - 22N |  | 2 | Purchased
124 | 2020 Nut Series 5 - M4 |  | 8 | Purchased
125 | 2020 Nut Series 5 - M3 |  | 30 | Purchased
126 | BS EN ISO 4762 M3 x 8 - 8N |  | 30 | Purchased
127 | Foot | M6 mounting foot | 4 | Purchased | https://www.ebay.co.uk/itm/Adjustable-tilt-Levelling-feet-foot-M6x25mm-kitchen-desk-table-sink-prep-bench/283463635084?ssPageName=STRK%3AMEBIDX%3AIT&var=584523912764&_trksid=p2057872.m2749.l2649
| 24v Power Supply |  | 1 | Purchased | https://www.aliexpress.com/item/32981871190.html?spm=a2g0s.9042311.0.0.5b684c4dTJyEaW
| Nema 23 |  | 3 | Purchased | https://www.omc-stepperonline.com/nema-23-stepper-motor/nema-23-bipolar-0-9deg-1-26nm-178-4oz-in-2-8a-2-5v-57x57x56mm-4-wires.html?mfp=183-body-length-mm%5B52%2C56%5D
| Nema 17 Motor |  | 2 | Purchased | https://www.omc-stepperonline.com/nema-17-bipolar-0-9deg-46ncm-65-1oz-in-2a-2-8v-42x42x48mm-4-wires-full-d-cut-shaft.html